## Directional Survey
Survey Name | DS_0494431_00-07-30-026-17W4-0.xls
Final Survey | Y
Well Licensee | Mainland Oil
Survey Company | Maine Drilling
Licence Number | 494431
Well Name | N40 Hz Messford 7-30-26-17W4
Slanted Drilling | Y or N
DLS Surface Hole Location | 07-29-026-17W4
NAD 83 Surface Lat | 51.247
NAD 83 Surface Long | -112.365
Ground Level Elevation | 870.22
Kelly Bushing Elevation | 874.62
UWI (D59:at the time of submission) | 00/07-30-026-17W4/00
Final Survey Date (YYYY-MM-DD) | 2019-07-13
North Reference | TRUE
Universal Transverse Mercator Zone | 11N or 12N
Survey Calculation Method | Minimum Curvature
Units of Measurement | Meters & Degrees
Convergence Angle | 0.33
Magnetic Model | HDGM_FILE
Magnetic Model Date (YYYY-MM-DD) | 2019-05-01
Vertical Section Azimuth | 273.95
Declination | 13.11
MD | Inclination | Azimuth | True Vertical Depth (TVD) | TVDSS | Vert Sect | N+/S- | E+/W- | Survey Tool | Annotations
[m] | [°] or deg | [°] or deg | [m] | [m] | [m] | [m] | [m] | Type
0 | 0 | 0 | 0 | 839.92 | 0 | 0 | 0 | Gyro
38.51 | 0.3 | 320.33 | 38.51 | 801.41 | 38.51 | 0.08 | -0.061 | Gyro
47.73 | 0.38 | 333.08 | 47.73 | 792.19 | 47.73 | 0.127 | -0.088 | Gyro
57.18 | 0.35 | 359.32 | 57.18 | 782.74 | 57.18 | 0.185 | -0.1 | Gyro
66.64 | 0.2 | 0.24 | 66.64 | 773.28 | 66.64 | 0.23 | -0.099 | Gyro
76.55 | 0.39 | 338.44 | 76.55 | 763.37 | 76.55 | 0.279 | -0.109 | Gyro
95.23 | 0.19 | 346 | 95.23 | 744.69 | 95.23 | 0.37 | -0.136 | Gyro
113.85 | 0.35 | 2.61 | 113.85 | 726.07 | 113.85 | 0.456 | -0.137 | Gyro
132.49 | 0.39 | 11.97 | 132.49 | 707.43 | 132.49 | 0.575 | -0.117 | Gyro
151.19 | 0.47 | 6.92 | 151.19 | 688.73 | 151.19 | 0.712 | -0.088 | Gyro
169.99 | 0.26 | 7.49 | 169.99 | 669.93 | 169.99 | 0.83 | -0.068 | Gyro
188.65 | 0.44 | 9.29 | 188.65 | 651.27 | 188.65 | 0.942 | -0.047 | Gyro
207.16 | 0.43 | 0.55 | 207.16 | 632.76 | 207.16 | 1.081 | -0.028 | Gyro
225.65 | 0.26 | 12.28 | 225.65 | 614.27 | 225.65 | 1.191 | -0.014 | Gyro
244.27 | 0.26 | 25.51 | 244.27 | 595.65 | 244.27 | 1.269 | 0.016 | Gyro
262.96 | 0.39 | 30.17 | 262.96 | 576.96 | 262.96 | 1.36 | 0.07 | Gyro
281.5 | 0.43 | 6.39 | 281.5 | 558.42 | 281.5 | 1.482 | 0.115 | Gyro
300.05 | 0.55 | 13.69 | 300.04 | 539.88 | 300.04 | 1.636 | 0.15 | Gyro
318.67 | 0.36 | 356.59 | 318.66 | 521.26 | 318.66 | 1.781 | 0.174 | Gyro
337.26 | 0.78 | 352.42 | 337.25 | 502.67 | 337.25 | 1.965 | 0.162 | Gyro
355.88 | 0.95 | 13.43 | 355.87 | 484.05 | 355.87 | 2.24 | 0.193 | Gyro
374.38 | 1.01 | 8.41 | 374.37 | 465.55 | 374.37 | 2.547 | 0.265 | Gyro
392.98 | 0.85 | 0.72 | 392.97 | 446.95 | 392.97 | 2.846 | 0.304 | Gyro
409 | 0.64 | 354.97 | 408.98 | 430.94 | 408.98 | 3.054 | 0.306 | Gyro
427 | 1 | 0.66 | 426.98 | 412.94 | 426.98 | 3.311 | 0.31 | Gyro | Surf. Csg. = 427 m KB
431.94 | 1.1 | 1.57 | 431.92 | 408 | 431.92 | 3.402 | 0.316 | Gyro
450.64 | 0.93 | 0.9 | 450.62 | 389.3 | 450.62 | 3.732 | 0.337 | Gyro
469.44 | 0.43 | 213.31 | 469.42 | 370.5 | 469.42 | 3.827 | 0.305 | Gyro
488.1 | 0.43 | 192.39 | 488.08 | 351.84 | 488.08 | 3.703 | 0.246 | Gyro
506.61 | 0.19 | 350.57 | 506.59 | 333.33 | 506.59 | 3.666 | 0.224 | Gyro
525.1 | 0.26 | 26.74 | 525.08 | 314.84 | 525.08 | 3.733 | 0.241 | Gyro
543.72 | 0.36 | 353.08 | 543.7 | 296.22 | 543.7 | 3.828 | 0.257 | Gyro
562.41 | 0.64 | 357.69 | 562.39 | 277.53 | 562.39 | 3.991 | 0.253 | Gyro
580.95 | 0.7 | 0.72 | 580.93 | 258.99 | 580.93 | 4.208 | 0.259 | Gyro
599.5 | 0.73 | 350.26 | 599.47 | 240.45 | 599.47 | 4.438 | 0.25 | Gyro
618.12 | 0.71 | 7.32 | 618.09 | 221.83 | 618.09 | 4.67 | 0.255 | Gyro
636.71 | 0.52 | 212.57 | 636.68 | 203.24 | 636.68 | 4.714 | 0.226 | Gyro
655.33 | 0.81 | 197.49 | 655.3 | 184.62 | 655.3 | 4.521 | 0.132 | Gyro
673.83 | 0.35 | 274.8 | 673.8 | 166.12 | 673.8 | 4.405 | 0.032 | Gyro
692.43 | 0.15 | 11.4 | 692.4 | 147.52 | 692.4 | 4.436 | -0.019 | Gyro
711.06 | 0.64 | 39.53 | 711.03 | 128.89 | 711.03 | 4.537 | 0.057 | Gyro
729.8 | 0.6 | 54.08 | 729.77 | 110.15 | 729.77 | 4.669 | 0.208 | Gyro
749.2 | 0.38 | 206.02 | 749.17 | 90.75 | 749.17 | 4.669 | 0.263 | Gyro
768.57 | 0.58 | 204.04 | 768.54 | 71.38 | 768.54 | 4.524 | 0.188 | Gyro
787.95 | 0.19 | 60.8 | 787.92 | 52 | 787.92 | 4.451 | 0.173 | Gyro
807.36 | 0.23 | 38.21 | 807.33 | 32.59 | 807.33 | 4.495 | 0.227 | Gyro
826.73 | 0.32 | 26.48 | 826.7 | 13.22 | 826.7 | 4.572 | 0.279 | Gyro
846.13 | 0.43 | 76.23 | 846.1 | -6.18 | 846.1 | 4.634 | 0.376 | Gyro
865.51 | 0.64 | 52.41 | 865.48 | -25.56 | 865.48 | 4.71 | 0.536 | Gyro
884.89 | 0.7 | 62.87 | 884.85 | -44.93 | 884.85 | 4.822 | 0.732 | Gyro
904.28 | 0.66 | 205.58 | 904.24 | -64.32 | 904.24 | 4.773 | 0.787 | Gyro
923.69 | 0.28 | 180.39 | 923.65 | -83.73 | 923.65 | 4.627 | 0.732 | Gyro
943.09 | 0.17 | 48.28 | 943.05 | -103.13 | 943.05 | 4.598 | 0.752 | Gyro
962.48 | 0.7 | 351.1 | 962.44 | -122.52 | 962.44 | 4.734 | 0.761 | Gyro
981.84 | 0.59 | 202.85 | 981.8 | -141.88 | 981.8 | 4.761 | 0.705 | Gyro
1001.24 | 0.51 | 206.46 | 1001.2 | -161.28 | 1001.2 | 4.595 | 0.621 | Gyro
1020.62 | 0.54 | 309.52 | 1020.58 | -180.66 | 1020.58 | 4.581 | 0.511 | Gyro
1040.02 | 1.25 | 310.31 | 1039.98 | -200.06 | 1039.98 | 4.785 | 0.288 | Gyro
1059.44 | 0.42 | 222.89 | 1059.4 | -219.48 | 1059.4 | 4.879 | 0.082 | Gyro
1078.83 | 0.52 | 159.47 | 1078.79 | -238.87 | 1078.79 | 4.746 | 0.059 | Gyro
1098.25 | 0.26 | 72.19 | 1098.21 | -258.29 | 1098.21 | 4.673 | 0.129 | Gyro
1117.62 | 0.42 | 351.93 | 1117.57 | -277.65 | 1117.57 | 4.756 | 0.164 | Gyro
1137.03 | 0.59 | 111.08 | 1136.98 | -297.06 | 1136.98 | 4.787 | 0.249 | Gyro
1156.43 | 0.54 | 67.88 | 1156.38 | -316.46 | 1156.38 | 4.778 | 0.426 | Gyro
1175.82 | 0.99 | 2.88 | 1175.77 | -335.85 | 1175.77 | 4.975 | 0.528 | Gyro
1195.23 | 1.28 | 358.35 | 1195.18 | -355.26 | 1195.18 | 5.359 | 0.546 | Gyro
1214.53 | 1.26 | 356.28 | 1214.47 | -374.55 | 1214.47 | 5.787 | 0.544 | Gyro
1233.9 | 1.42 | 352.37 | 1233.84 | -393.92 | 1233.84 | 6.239 | 0.518 | Gyro
1253.27 | 1.44 | 355.41 | 1253.2 | -413.28 | 1253.2 | 6.721 | 0.487 | Gyro
1272.67 | 0.86 | 113.46 | 1272.6 | -432.68 | 1272.6 | 6.901 | 0.609 | Gyro
1292.05 | 1.65 | 125.32 | 1291.98 | -452.06 | 1291.98 | 6.667 | 0.96 | Gyro
1311.41 | 1.72 | 127.7 | 1311.33 | -471.41 | 1311.33 | 6.309 | 1.403 | Gyro
1330.82 | 0.95 | 104.84 | 1330.73 | -490.81 | 1330.73 | 6.073 | 1.779 | Gyro
1350.19 | 1.28 | 166.2 | 1350.1 | -510.18 | 1350.1 | 5.813 | 1.975 | Gyro
1369.55 | 1.58 | 159.69 | 1369.45 | -529.53 | 1369.45 | 5.347 | 2.1 | Gyro
1388.93 | 1.22 | 152.79 | 1388.83 | -548.91 | 1388.83 | 4.906 | 2.268 | Gyro
1408.31 | 1.02 | 150.55 | 1408.2 | -568.28 | 1408.2 | 4.565 | 2.433 | Gyro
1427.67 | 1.1 | 138.9 | 1427.56 | -587.64 | 1427.56 | 4.266 | 2.627 | Gyro
1447.67 | 1.14 | 119.08 | 1447.56 | -607.64 | 1447.56 | 4.013 | 2.917 | Gyro
1466.45 | 1.64 | 163.12 | 1466.33 | -626.41 | 1466.33 | 3.655 | 3.143 | Gyro
1485.84 | 1.41 | 149.5 | 1485.71 | -645.79 | 1485.71 | 3.175 | 3.325 | Gyro
1505.24 | 0.91 | 133.41 | 1505.11 | -665.19 | 1505.11 | 2.854 | 3.545 | Gyro
1524.57 | 1.26 | 188.66 | 1524.44 | -684.52 | 1524.44 | 2.536 | 3.611 | Gyro
1543.98 | 1.48 | 207.12 | 1543.84 | -703.92 | 1543.84 | 2.108 | 3.446 | Gyro
1563.35 | 1.53 | 213.62 | 1563.2 | -723.28 | 1563.2 | 1.681 | 3.171 | Gyro
1582.73 | 0.63 | 212.04 | 1582.58 | -742.66 | 1582.58 | 1.384 | 2.958 | Gyro
1602.14 | 0.3 | 238.06 | 1601.99 | -762.07 | 1601.99 | 1.271 | 2.853 | Gyro
1621.56 | 1.01 | 243.55 | 1621.41 | -781.49 | 1621.41 | 1.177 | 2.653 | Gyro
1640.92 | 0.73 | 240.87 | 1640.77 | -800.85 | 1640.77 | 1.052 | 2.387 | Gyro
1660.3 | 0.74 | 258.89 | 1660.15 | -820.23 | 1660.15 | 0.977 | 2.153 | Gyro
1679.65 | 0.56 | 261.79 | 1679.49 | -839.57 | 1679.49 | 0.949 | 1.935 | Gyro
1699.06 | 0.55 | 267.24 | 1698.9 | -858.98 | 1698.9 | 0.939 | 1.748 | Gyro
1718.47 | 0.54 | 314.49 | 1718.31 | -878.39 | 1718.31 | 1.005 | 1.592 | Gyro
1737.86 | 0.78 | 328.55 | 1737.7 | -897.78 | 1737.7 | 1.187 | 1.466 | Gyro
1757.22 | 0.89 | 317.3 | 1757.06 | -917.14 | 1757.06 | 1.417 | 1.304 | Gyro
1776.61 | 0.48 | 308.77 | 1776.45 | -936.53 | 1776.45 | 1.586 | 1.146 | Gyro
1796 | 0.58 | 327.94 | 1795.84 | -955.92 | 1795.84 | 1.724 | 1.036 | Gyro
1815.37 | 1.09 | 6.39 | 1815.2 | -975.28 | 1815.2 | 1.992 | 1.016 | Gyro
1834.78 | 1.05 | 355.41 | 1834.61 | -994.69 | 1834.61 | 2.352 | 1.038 | Gyro
1854.17 | 1.02 | 12.37 | 1854 | -1014.08 | 1854 | 2.696 | 1.075 | Gyro
1873.58 | 0.74 | 358.97 | 1873.41 | -1033.49 | 1873.41 | 2.989 | 1.122 | Gyro
1892.97 | 1.01 | 21.16 | 1892.79 | -1052.87 | 1892.79 | 3.27 | 1.194 | Gyro
1912.38 | 0.34 | 54.52 | 1912.2 | -1072.28 | 1912.2 | 3.459 | 1.31 | Gyro
1931.75 | 0.78 | 100.54 | 1931.57 | -1091.65 | 1931.57 | 3.46 | 1.487 | Gyro
1951.15 | 0.09 | 232.43 | 1950.97 | -1111.05 | 1950.97 | 3.422 | 1.603 | Gyro
1970.55 | 0.31 | 44.85 | 1970.37 | -1130.45 | 1970.37 | 3.449 | 1.629 | Gyro
1989.96 | 1.01 | 28.63 | 1989.78 | -1149.86 | 1989.78 | 3.631 | 1.756 | Gyro
2009.35 | 1.06 | 26.87 | 2009.17 | -1169.25 | 2009.17 | 3.934 | 1.932 | Gyro
2028.74 | 1.15 | 36.72 | 2028.55 | -1188.63 | 2028.55 | 4.241 | 2.143 | Gyro
2048.12 | 0.74 | 104.32 | 2047.93 | -1208.01 | 2047.93 | 4.356 | 2.385 | Gyro
2067.51 | 1.29 | 141.5 | 2067.32 | -1227.4 | 2067.32 | 4.143 | 2.634 | Gyro
2086.88 | 0.94 | 193.01 | 2086.68 | -1246.76 | 2086.68 | 3.814 | 2.72 | Gyro
2106.24 | 1.17 | 201.49 | 2106.04 | -1266.12 | 2106.04 | 3.48 | 2.597 | Gyro
2125.62 | 0.74 | 137.28 | 2125.42 | -1285.5 | 2125.42 | 3.204 | 2.598 | Gyro
2135 | 0.4 | 256.98 | 2134.8 | -1294.88 | 2134.8 | 3.152 | 2.605 | Gyro | KOP = 2135.00 m KB
2135.3 | 0.43 | 259.72 | 2135.1 | -1295.18 | 2135.1 | 3.151 | 2.603 | Gyro
2145.02 | 3.17 | 271.77 | 2144.81 | -1304.89 | 2144.81 | 3.166 | 2.299 | Gyro
2154.7 | 5.69 | 273.17 | 2154.46 | -1314.54 | 2154.46 | 3.232 | 1.554 | Gyro | DDE # 1 = 20210716; 2154.70 m KB; Dev
2164.38 | 8.51 | 277.83 | 2164.07 | -1324.15 | 2164.07 | 3.407 | 0.372 | Gyro
2174.06 | 10.77 | 275.28 | 2173.61 | -1333.69 | 2173.61 | 3.656 | -1.23 | MWD+HDGM (2)
2183.75 | 13.95 | 273.35 | 2183.08 | -1343.16 | 2183.08 | 3.895 | -3.29 | MWD+HDGM (2)
2193.43 | 16.53 | 269.61 | 2192.41 | -1352.49 | 2192.41 | 4.061 | -5.827 | MWD+HDGM (2)
2203.12 | 18.92 | 269.17 | 2201.64 | -1361.72 | 2201.64 | 4.154 | -8.776 | MWD+HDGM (2)
2212.81 | 20.67 | 270.1 | 2210.76 | -1370.84 | 2210.76 | 4.273 | -12.055 | MWD+HDGM (2)
2222.49 | 22.36 | 271.24 | 2219.77 | -1379.85 | 2219.77 | 4.466 | -15.599 | MWD+HDGM (2)
2232.18 | 25.01 | 272.6 | 2228.64 | -1388.72 | 2228.64 | 4.763 | -19.48 | MWD+HDGM (2)
2241.87 | 28.22 | 274.1 | 2237.3 | -1397.38 | 2237.3 | 5.203 | -23.798 | MWD+HDGM (2)
2251.58 | 31.22 | 275.37 | 2245.73 | -1405.81 | 2245.73 | 5.805 | -28.573 | MWD+HDGM (2)
2261.28 | 34.1 | 277.74 | 2253.9 | -1413.98 | 2253.9 | 6.626 | -33.741 | MWD+HDGM (2)
2270.98 | 37.15 | 279.9 | 2261.78 | -1421.86 | 2261.78 | 7.732 | -39.281 | MWD+HDGM (2)
2280.69 | 41.12 | 281.92 | 2269.31 | -1429.39 | 2269.31 | 9.149 | -45.241 | MWD+HDGM (2)
2290.36 | 44.92 | 284.03 | 2276.38 | -1436.46 | 2276.38 | 10.905 | -51.598 | MWD+HDGM (2)
2300.03 | 49.16 | 284.82 | 2282.97 | -1443.05 | 2282.97 | 12.958 | -58.369 | MWD+HDGM (2)
2309.72 | 52.09 | 285.3 | 2289.12 | -1449.2 | 2289.12 | 15.209 | -65.512 | MWD+HDGM (2)
2319.42 | 52.64 | 287.02 | 2295.04 | -1455.12 | 2295.04 | 17.657 | -72.793 | MWD+HDGM (2)
2329.11 | 51.92 | 289 | 2300.97 | -1461.05 | 2300.97 | 20.332 | -79.975 | MWD+HDGM (2)
2338.78 | 51.99 | 290.09 | 2306.93 | -1467.01 | 2306.93 | 23.182 | -87.037 | MWD+HDGM (2)
2348.48 | 52.4 | 289.79 | 2312.87 | -1472.95 | 2312.87 | 26.098 | -94.124 | MWD+HDGM (2)
2358.17 | 53.66 | 289.26 | 2318.7 | -1478.78 | 2318.7 | 28.991 | -101.305 | MWD+HDGM (2)
2367.86 | 55.52 | 288.95 | 2324.32 | -1484.4 | 2324.32 | 31.889 | -108.651 | MWD+HDGM (2)
2377.45 | 57.01 | 287.94 | 2329.64 | -1489.72 | 2329.64 | 34.73 | -116.103 | MWD+HDGM (2)
2387.1 | 58.95 | 287.19 | 2334.76 | -1494.84 | 2334.76 | 37.526 | -123.792 | MWD+HDGM (2)
2396.79 | 61.17 | 287.24 | 2339.59 | -1499.67 | 2339.59 | 40.348 | -131.7 | MWD+HDGM (2)
2406.48 | 63.47 | 288.82 | 2344.1 | -1504.18 | 2344.1 | 43.348 | -139.738 | MWD+HDGM (2)
2416.16 | 65.01 | 291.02 | 2348.3 | -1508.38 | 2348.3 | 46.663 | -147.8 | MWD+HDGM (2)
2425.85 | 65.47 | 293.3 | 2352.36 | -1512.44 | 2352.36 | 50.324 | -155.801 | MWD+HDGM (2)
2435.56 | 65.84 | 295.28 | 2356.36 | -1516.44 | 2356.36 | 54.301 | -163.702 | MWD+HDGM (2)
2445.23 | 66.99 | 296.25 | 2360.23 | -1520.31 | 2360.23 | 58.488 | -171.513 | MWD+HDGM (2)
2454.95 | 68.5 | 296.51 | 2363.92 | -1524 | 2363.92 | 62.822 | -179.395 | MWD+HDGM (2)
2464.66 | 70.42 | 296.25 | 2367.32 | -1527.4 | 2367.32 | 67.203 | -187.363 | MWD+HDGM (2)
2474.36 | 72.08 | 295.9 | 2370.44 | -1530.52 | 2370.44 | 71.586 | -195.435 | MWD+HDGM (2)
2484.07 | 73.98 | 295.37 | 2373.27 | -1533.35 | 2373.27 | 75.954 | -203.63 | MWD+HDGM (2)
2493.75 | 76.31 | 295.11 | 2375.76 | -1535.84 | 2375.76 | 80.298 | -211.916 | MWD+HDGM (2)
2503.45 | 78.13 | 294.36 | 2377.9 | -1537.98 | 2377.9 | 84.616 | -220.332 | MWD+HDGM (2)
2513.13 | 80.7 | 294.09 | 2379.68 | -1539.76 | 2379.68 | 88.883 | -228.836 | MWD+HDGM (2) | DDE # 2 = 20210717; 2513.13m KB; Hz
2524.72 | 83.38 | 292.86 | 2381.28 | -1541.36 | 2381.28 | 93.896 | -239.16 | MWD+HDGM (2)
2534.42 | 84.95 | 292.86 | 2382.27 | -1542.35 | 2382.27 | 98.018 | -247.885 | MWD+HDGM (2)
2544.1 | 87.2 | 293 | 2382.93 | -1543.01 | 2382.93 | 102.153 | -256.612 | MWD+HDGM (2) | ICP shoe = 2544.1 m KB
2553.81 | 88.98 | 294.62 | 2383.26 | -1543.34 | 2383.26 | 106.443 | -265.316 | MWD+HDGM (2) | Heel = 2553.81 m KB
2573.2 | 89.67 | 297.04 | 2383.48 | -1543.56 | 2383.48 | 115.621 | -282.393 | MWD+HDGM (2)
2592.62 | 89.29 | 298.8 | 2383.66 | -1543.74 | 2383.66 | 125.431 | -299.151 | MWD+HDGM (2)
2612.01 | 89.1 | 300.69 | 2383.93 | -1544.01 | 2383.93 | 135.754 | -315.562 | MWD+HDGM (2)
2631.43 | 90.03 | 304.29 | 2384.08 | -1544.16 | 2384.08 | 146.867 | -331.483 | MWD+HDGM (2)
2650.84 | 91.29 | 306.84 | 2383.86 | -1543.94 | 2383.86 | 158.812 | -346.777 | MWD+HDGM (2)
2670.2 | 92.17 | 306.66 | 2383.27 | -1543.35 | 2383.27 | 171.036 | -361.779 | MWD+HDGM (2)
2689.6 | 91.29 | 306.4 | 2382.69 | -1542.77 | 2382.69 | 183.228 | -376.858 | MWD+HDGM (2)
2708.97 | 91.44 | 305.61 | 2382.23 | -1542.31 | 2382.23 | 195.264 | -392.027 | MWD+HDGM (2)
2728.36 | 89.69 | 304.82 | 2382.03 | -1542.11 | 2382.03 | 207.104 | -407.38 | MWD+HDGM (2)
2747.73 | 89.98 | 304.33 | 2382.09 | -1542.17 | 2382.09 | 218.762 | -422.849 | MWD+HDGM (2)
2767.11 | 90.02 | 304.47 | 2382.09 | -1542.17 | 2382.09 | 230.378 | -438.362 | MWD+HDGM (2)
2786.48 | 90.04 | 306.22 | 2382.08 | -1542.16 | 2382.08 | 242.241 | -453.673 | MWD+HDGM (2)
2791 | 90.212 | 306.292 | 2382.07 | -1542.15 | 2382.07 | 245.067 | -457.203 | MWD+HDGM (2)
2805.88 | 90.78 | 306.53 | 2381.94 | -1542.02 | 2381.94 | 254.397 | -468.791 | MWD+HDGM (2)
2825.24 | 90.15 | 305.79 | 2381.78 | -1541.86 | 2381.78 | 266.471 | -483.924 | MWD+HDGM (2)
2844.6 | 88.78 | 305.26 | 2381.96 | -1542.04 | 2381.96 | 278.376 | -499.189 | MWD+HDGM (2)
2864.01 | 89.14 | 305.04 | 2382.32 | -1542.4 | 2382.32 | 290.211 | -514.57 | MWD+HDGM (2)
2883.43 | 88.97 | 306.36 | 2382.64 | -1542.72 | 2382.64 | 302.198 | -529.845 | MWD+HDGM (2)
2902.78 | 88.98 | 307.19 | 2382.98 | -1543.06 | 2382.98 | 314.426 | -544.837 | MWD+HDGM (2)
2922.14 | 89.75 | 307.1 | 2383.2 | -1543.28 | 2383.2 | 326.758 | -559.76 | MWD+HDGM (2)
2941.52 | 90.7 | 306.62 | 2383.12 | -1543.2 | 2383.12 | 339.029 | -574.759 | MWD+HDGM (2)
2960.9 | 91.2 | 307.67 | 2382.8 | -1542.88 | 2382.8 | 351.373 | -589.696 | MWD+HDGM (2)
2980.27 | 90.31 | 309.13 | 2382.55 | -1542.63 | 2382.55 | 364.034 | -604.351 | MWD+HDGM (2)
2999.66 | 90.37 | 309.26 | 2382.43 | -1542.51 | 2382.43 | 376.913 | -618.846 | MWD+HDGM (2)
3019.06 | 90.65 | 309.43 | 2382.26 | -1542.34 | 2382.26 | 389.836 | -633.315 | MWD+HDGM (2)
3038.48 | 91.24 | 309.04 | 2381.94 | -1542.02 | 2381.94 | 402.742 | -647.821 | MWD+HDGM (2)
3057.82 | 91.21 | 308.42 | 2381.52 | -1541.6 | 2381.52 | 415.467 | -662.379 | MWD+HDGM (2)
3077.2 | 91.45 | 307.46 | 2381.07 | -1541.15 | 2381.07 | 428.015 | -677.141 | MWD+HDGM (2)
3096.55 | 91.63 | 307.72 | 2380.55 | -1540.63 | 2380.55 | 440.453 | -691.956 | MWD+HDGM (2)
3116 | 90.82 | 307.5 | 2380.14 | -1540.22 | 2380.14 | 452.961 | -706.844 | MWD+HDGM (2)
3135.38 | 91.01 | 307.41 | 2379.83 | -1539.91 | 2379.83 | 465.386 | -721.714 | MWD+HDGM (2)
3154.78 | 89.76 | 307.89 | 2379.7 | -1539.78 | 2379.7 | 477.875 | -736.558 | MWD+HDGM (2)
3174.13 | 89.8 | 307.89 | 2379.77 | -1539.85 | 2379.77 | 490.394 | -751.312 | MWD+HDGM (2)
3193.53 | 89.08 | 306.53 | 2379.96 | -1540.04 | 2379.96 | 502.769 | -766.251 | MWD+HDGM (2)
3212.92 | 90.1 | 306.75 | 2380.1 | -1540.18 | 2380.1 | 514.988 | -781.306 | MWD+HDGM (2)
3232.31 | 89.94 | 306.31 | 2380.09 | -1540.17 | 2380.09 | 527.179 | -796.384 | MWD+HDGM (2)
3251.69 | 88.97 | 306.44 | 2380.28 | -1540.36 | 2380.28 | 539.322 | -811.487 | MWD+HDGM (2)
3271.07 | 90.35 | 306.8 | 2380.39 | -1540.47 | 2380.39 | 551.529 | -826.537 | MWD+HDGM (2)
3290.42 | 91.02 | 306.84 | 2380.16 | -1540.24 | 2380.16 | 563.77 | -841.522 | MWD+HDGM (2)
3309.8 | 89.9 | 307.06 | 2380.01 | -1540.09 | 2380.01 | 576.064 | -856.502 | MWD+HDGM (2)
3329.22 | 91.29 | 307.02 | 2379.81 | -1539.89 | 2379.81 | 588.407 | -871.493 | MWD+HDGM (2)
3348.61 | 91.37 | 306.8 | 2379.36 | -1539.44 | 2379.36 | 600.694 | -886.486 | MWD+HDGM (2)
3368 | 89.72 | 305.96 | 2379.17 | -1539.25 | 2379.17 | 612.844 | -901.595 | MWD+HDGM (2)
3387.4 | 88.82 | 305.7 | 2379.42 | -1539.5 | 2379.42 | 624.855 | -916.828 | MWD+HDGM (2)
3406.8 | 89.36 | 305.61 | 2379.73 | -1539.81 | 2379.73 | 636.819 | -932.096 | MWD+HDGM (2)
3426.15 | 90.74 | 305.7 | 2379.71 | -1539.79 | 2379.71 | 648.753 | -947.327 | MWD+HDGM (2)
3445.56 | 91 | 305.17 | 2379.41 | -1539.49 | 2379.41 | 660.664 | -962.65 | MWD+HDGM (2)
3464.95 | 89.48 | 304.6 | 2379.33 | -1539.41 | 2379.33 | 672.416 | -978.071 | MWD+HDGM (2)
3484.32 | 89.92 | 304.2 | 2379.43 | -1539.51 | 2379.43 | 684.026 | -993.576 | MWD+HDGM (2)
3503.72 | 89.01 | 304.07 | 2379.62 | -1539.7 | 2379.62 | 695.582 | -1009.158 | MWD+HDGM (2)
3523.12 | 87.95 | 304.42 | 2380.13 | -1540.21 | 2380.13 | 707.163 | -1024.712 | MWD+HDGM (2)
3542.5 | 87.88 | 304.38 | 2380.84 | -1540.92 | 2380.84 | 718.772 | -1040.215 | MWD+HDGM (2)
3561.89 | 88.61 | 304.07 | 2381.43 | -1541.51 | 2381.43 | 730.341 | -1055.764 | MWD+HDGM (2)
3581.25 | 89.1 | 303.85 | 2381.82 | -1541.9 | 2381.82 | 741.823 | -1071.346 | MWD+HDGM (2)
3600.62 | 89.96 | 305.13 | 2381.97 | -1542.05 | 2381.97 | 753.456 | -1086.832 | MWD+HDGM (2)
3620 | 89.82 | 307.02 | 2382.01 | -1542.09 | 2382.01 | 765.52 | -1101.998 | MWD+HDGM (2)
3639.38 | 89.45 | 309.04 | 2382.14 | -1542.22 | 2382.14 | 778.094 | -1116.744 | MWD+HDGM (2)
3658.76 | 90.61 | 309.65 | 2382.13 | -1542.21 | 2382.13 | 791.004 | -1131.197 | MWD+HDGM (2)
3678.16 | 90.37 | 308.99 | 2381.96 | -1542.04 | 2381.96 | 803.92 | -1145.671 | MWD+HDGM (2)
3697.51 | 89.28 | 309.21 | 2382.02 | -1542.1 | 2382.02 | 816.748 | -1160.158 | MWD+HDGM (2)
3716.87 | 90.97 | 308.25 | 2381.98 | -1542.06 | 2381.98 | 829.488 | -1174.734 | MWD+HDGM (2)
3736.23 | 91.96 | 308.86 | 2381.48 | -1541.56 | 2381.48 | 842.18 | -1189.344 | MWD+HDGM (2)
3755.56 | 92.33 | 308.42 | 2380.76 | -1540.84 | 2380.76 | 854.87 | -1203.908 | MWD+HDGM (2)
3774.96 | 90.65 | 307.5 | 2380.25 | -1540.33 | 2380.25 | 867.435 | -1218.679 | MWD+HDGM (2)
3794.33 | 92.07 | 307.46 | 2379.79 | -1539.87 | 2379.79 | 879.857 | -1233.533 | MWD+HDGM (2)
3813.67 | 92.93 | 306.71 | 2378.95 | -1539.03 | 2378.95 | 892.15 | -1248.44 | MWD+HDGM (2)
3833.03 | 92.11 | 305.13 | 2378.1 | -1538.18 | 2378.1 | 904.149 | -1263.608 | MWD+HDGM (2)
3852.38 | 91.76 | 304.38 | 2377.45 | -1537.53 | 2377.45 | 915.835 | -1279.016 | MWD+HDGM (2)
3871.74 | 92.49 | 304.03 | 2376.73 | -1536.81 | 2376.73 | 927.379 | -1294.542 | MWD+HDGM (2)
3891.16 | 90.42 | 305.3 | 2376.23 | -1536.31 | 2376.23 | 939.086 | -1310.027 | MWD+HDGM (2)
3910.53 | 89.41 | 306.31 | 2376.26 | -1536.34 | 2376.26 | 951.072 | -1325.242 | MWD+HDGM (2)
3929.9 | 89.49 | 306.49 | 2376.45 | -1536.53 | 2376.45 | 963.216 | -1340.332 | MWD+HDGM (2)
3949.28 | 87.83 | 306.71 | 2376.9 | -1536.98 | 2376.9 | 975.415 | -1355.383 | MWD+HDGM (2)
3968.66 | 87.85 | 306.66 | 2377.63 | -1537.71 | 2377.63 | 987.631 | -1370.41 | MWD+HDGM (2)
3988.03 | 88.69 | 306.75 | 2378.22 | -1538.3 | 2378.22 | 999.85 | -1385.428 | MWD+HDGM (2)
4007.42 | 90.41 | 307.02 | 2378.37 | -1538.45 | 2378.37 | 1012.133 | -1400.43 | MWD+HDGM (2)
4026.77 | 91.13 | 307.02 | 2378.11 | -1538.19 | 2378.11 | 1024.426 | -1415.371 | MWD+HDGM (2)
4046.16 | 89.01 | 307.02 | 2378.09 | -1538.17 | 2378.09 | 1036.744 | -1430.343 | MWD+HDGM (2)
4065.52 | 88.58 | 306.75 | 2378.49 | -1538.57 | 2378.49 | 1049.006 | -1445.319 | MWD+HDGM (2)
4084.92 | 88.55 | 306.44 | 2378.98 | -1539.06 | 2378.98 | 1061.217 | -1460.387 | MWD+HDGM (2)
4104.33 | 88.85 | 306.36 | 2379.42 | -1539.5 | 2379.42 | 1073.383 | -1475.505 | MWD+HDGM (2)
4123.75 | 89.28 | 306.8 | 2379.74 | -1539.82 | 2379.74 | 1085.604 | -1490.593 | MWD+HDGM (2)
4143.13 | 89.08 | 306 | 2380.01 | -1540.09 | 2380.01 | 1097.753 | -1505.69 | MWD+HDGM (2)
4162.56 | 87.8 | 306.58 | 2380.54 | -1540.62 | 2380.54 | 1109.901 | -1520.844 | MWD+HDGM (2)
4181.98 | 87.95 | 306.53 | 2381.26 | -1541.34 | 2381.26 | 1122.108 | -1535.93 | MWD+HDGM (2)
4201.38 | 88.3 | 306.53 | 2381.9 | -1541.98 | 2381.9 | 1134.299 | -1551.008 | MWD+HDGM (2)
4220.75 | 88.97 | 305.96 | 2382.36 | -1542.44 | 2382.36 | 1146.399 | -1566.127 | MWD+HDGM (2)
4240.15 | 89.82 | 305.65 | 2382.56 | -1542.64 | 2382.56 | 1158.403 | -1581.365 | MWD+HDGM (2)
4259.52 | 90.16 | 305.43 | 2382.57 | -1542.65 | 2382.57 | 1170.319 | -1596.636 | MWD+HDGM (2)
4278.91 | 89.44 | 305.57 | 2382.63 | -1542.71 | 2382.63 | 1182.237 | -1611.931 | MWD+HDGM (2)
4298.28 | 91.21 | 304.99 | 2382.53 | -1542.61 | 2382.53 | 1194.083 | -1627.255 | MWD+HDGM (2)
4317.69 | 91.8 | 304.95 | 2382.02 | -1542.1 | 2382.02 | 1205.867 | -1642.67 | MWD+HDGM (2)
4337.08 | 90.77 | 306.71 | 2381.58 | -1541.66 | 2381.58 | 1217.869 | -1657.892 | MWD+HDGM (2)
4356.47 | 90.31 | 308.07 | 2381.4 | -1541.48 | 2381.4 | 1230.284 | -1672.784 | MWD+HDGM (2)
4375.89 | 90.45 | 309.04 | 2381.27 | -1541.35 | 2381.27 | 1243.019 | -1687.445 | MWD+HDGM (2)
4395.28 | 89.35 | 309.48 | 2381.3 | -1541.38 | 2381.3 | 1255.914 | -1701.925 | MWD+HDGM (2)
4414.66 | 90.46 | 309.39 | 2381.33 | -1541.41 | 2381.33 | 1268.846 | -1716.358 | MWD+HDGM (2)
4434.05 | 91.36 | 309.39 | 2381.03 | -1541.11 | 2381.03 | 1281.772 | -1730.808 | MWD+HDGM (2)
4453.44 | 89.08 | 309.48 | 2380.95 | -1541.03 | 2380.95 | 1294.711 | -1745.248 | MWD+HDGM (2)
4472.53 | 87.92 | 308.69 | 2381.45 | -1541.53 | 2381.45 | 1307.358 | -1759.538 | MWD+HDGM (2)
4491.93 | 87.84 | 308.51 | 2382.17 | -1542.25 | 2382.17 | 1320.084 | -1774.163 | MWD+HDGM (2)
4511.32 | 88.81 | 308.55 | 2382.74 | -1542.82 | 2382.74 | 1332.788 | -1788.801 | MWD+HDGM (2)
4530.72 | 89.72 | 308.51 | 2382.99 | -1543.07 | 2382.99 | 1345.503 | -1803.451 | MWD+HDGM (2)
4550.1 | 90.77 | 308.64 | 2382.9 | -1542.98 | 2382.9 | 1358.217 | -1818.076 | MWD+HDGM (2)
4569.5 | 90.38 | 308.03 | 2382.71 | -1542.79 | 2382.71 | 1370.882 | -1832.77 | MWD+HDGM (2)
4588.91 | 91 | 308.33 | 2382.47 | -1542.55 | 2382.47 | 1383.514 | -1847.505 | MWD+HDGM (2)
4608.3 | 91.28 | 306.97 | 2382.09 | -1542.17 | 2382.09 | 1395.995 | -1862.339 | MWD+HDGM (2)
4627.7 | 90.26 | 305.92 | 2381.83 | -1541.91 | 2381.83 | 1408.168 | -1877.441 | MWD+HDGM (2)
4647.1 | 91.44 | 305.3 | 2381.54 | -1541.62 | 2381.54 | 1420.12 | -1892.719 | MWD+HDGM (2)
4666.52 | 91.53 | 304.38 | 2381.04 | -1541.12 | 2381.04 | 1431.875 | -1908.169 | MWD+HDGM (2)
4685.91 | 90.98 | 304.25 | 2380.61 | -1540.69 | 2380.61 | 1443.471 | -1923.704 | MWD+HDGM (2)
4705.32 | 91.2 | 303.59 | 2380.24 | -1540.32 | 2380.24 | 1454.972 | -1939.335 | MWD+HDGM (2)
4724.69 | 89.87 | 304.64 | 2380.06 | -1540.14 | 2380.06 | 1466.504 | -1954.896 | MWD+HDGM (2)
4733 | 90.42 | 305.11 | 2380.04 | -1540.12 | 2380.04 | 1471.539 | -1961.506 | MWD+HDGM (2)
4747.51 | 90.485 | 305.828 | 2379.93 | -1540.01 | 2379.93 | 1480.453 | -1972.959 | MWD+HDGM (2) | Last Survey = 4747.51 m
4751 | 90.5 | 306 | 2379.9 | -1539.98 | 2379.9 | 1482.616 | -1975.694 | MWD+HDGM (2) | Extrapolation to TD = 4751 m