## Rules
DIRECTIONAL SURVEY FILENAME VALIDATION | Filename validations will pop up in the lower right corner of your screen. If there are no issues with the filename then the system will start validating the file
DS_0123456_00-01-02-003-04W5-00.csv¦xlxs¦xls | Validate Licence and UWI match the User interface (do not include leading 1 in UWI)
Validate that the filename starts with DS
DIRECTIONAL SURVEY SYSTEM FILE VALIDATION RULES
All Header and Column names must be as shown i.e must be Survey Name not survey name
Header
Survey Name | Validate that the field contains a value
Validate that Survey Name is the same as the filename attached on the UI including the file extension
Final Survey | Validate value is Yes or Y
Well Licensee | Validate that the field contains a value
Survey Company | Validate that the field contains a value
Licence Number | Validate the Well Licence Number matches what was selected in the General Tab
Validate value matches what we send from User Interface
Can have leading zeros or not
Well Name | Validate that the field contains a value
Slanted Drilling | Validate value is Y or N
*Note this is not the same as directional or horizontal. This means the inclination at kelly bushing is already >0°
DLS Surface Hole Location | Validate that the field contains a value
NAD 83 Surface Lat | Validate that the field contains a value
NAD 83 Surface Long | Validate that the field contains a value
Ground Level Elevation | Validate that the field contains a value
Kelly Bushing Elevation | Validate that the field contains a value
UWI (D59:at time of submission) | Validate value matches what we send from User Interface
Final Survey Date (YYYY-MM-DD) | Validate field is populated and is a valid date
Format must be defined as ‘YYYY-MM-DD’
Validate value is equal to or greater than the final drill date (passed from UI) in the drilling data submitted for the UWI
North Reference | Validate value is TRUE
Universal Transverse Mercator Zone | Validate value is 11N or 12N
Survey Calculation Method | Validate value is Minimum Curvature and no other value
Units of Measurement | Validate value is Meters & Degrees and no other value
Convergence Angle | Validate that the field contains a value
Magnetic Model | This is an optional field but if Magnetic Model Date has been entered, then a model is mandatory
Magnetic Model Date (YYYY-MM-DD) | This is an optional field but if Magnetic Model has been entered, then a date is mandatory
Vertical Section Azimuth | This is an optional field
Declination | This is an optional field
Use the following validation rules for the detail lines (Measured Depth, Inclination and Azimuth):
MD | Validate that there is a survey point at least at every 150 meters or less from the Top Depth provided to the End (Base) Depth except -
- between the first survey point at kelly bushing and the second survey point at ground level and except
- between the second survey point at ground level and the third survey point
Must be a numeric value
Validate the last Measured Depth value is equal to the Total Depth submitted as part of the drilling data for the UWI to one decimal place.
Inclination | Must be a numeric value
Azimuth | Must be a numeric value
True Vertical Depth (TVD) | Validate that the field contains a value
TVDSS | Validate that the field contains a value
Vert Sect | Validate that the field contains a value
N+/S- or North | Validate that the field contains a value
Validate value is North or N+/S-
E+/W- or East | Validate that the field contains a value
Validate value is E+/W-
Survey Tool | Validate that the field contains a value
Annotations | This is an optional field
Additional validation rules
Sheet tab naming convention (.xlsx and .xls files only) | The sheet tab seen at the bottom left of the screen must be named Directional Survey (.xlsx and .xls files only)
Additional manual data validation outside of OneStop
Measurements taken at Kelly Bushing | Validate that the first station is 0.00m for MD and TVD
Measurements taken at Ground Level | Validate that the North (N+/S-) and East (E+/W-) offsets are 0.00m
Validate that the Ground Level Elevation station is present
Sidetrack point is marked | Validate Inclination hits 5 degrees, must be Deviate DDE
Validate Inclination hits 80 degrees, must be Horizontal DDE
Validate that the sidetrack point is noted in the annotations column
Validate Common DDE’s must be stated for subsequent drilling legs
Slanted Drilling | Validate that the answer to the slant well question is correct (inclination at kelly bushing is already >0° if a slant well)